## Sheet 1
Peripheral | IO | Signal | IO Type | Speed | Pullup | Direction | Polarity
Memory Interfaces | Memory Interfaces | Memory Interfaces | Memory Interfaces | Memory Interfaces | Memory Interfaces | Memory Interfaces | Memory Interfaces
Quad SPI Flash | MIO 1 .. 6
Single SS 4-bit IO | MIO 1 .. 6
Data Mode | x4
Quad SPI Flash | MIO 1 | qspi0_ss_b | LVCMOS 3.3V | slow | enabled | out
Quad SPI Flash | MIO 2 | qspi0_io[0] | LVCMOS 3.3V | slow | disabled | inout
Quad SPI Flash | MIO 3 | qspi0_io[1] | LVCMOS 3.3V | slow | disabled | inout
Quad SPI Flash | MIO 4 | qspi0_io[2] | LVCMOS 3.3V | slow | disabled | inout
Quad SPI Flash | MIO 5 | qspi0_io[3]/HOLD_B | LVCMOS 3.3V | slow | disabled | inout
Quad SPI Flash | MIO 6 | qspi0_sclk | LVCMOS 3.3V | slow | disabled | out
Dual Quad SPI (4 bit)
Data Mode
Dual Quad SPI (Parallel 8 bit)
Data Mode
Feedback Clk
SRAM/NOR Flash
addr[25]
NOR CS0 (Boot)
NOR CS1
SRAM CS0
SRAM CS1
SRAM INT
NAND Flash
data[15:8]
I/O Peripherals | I/O Peripherals | I/O Peripherals | I/O Peripherals | I/O Peripherals | I/O Peripherals | I/O Peripherals | I/O Peripherals
ENET 0
MDIO
ENET 1
MDIO
USB 0
USB 1
SD 0 | MIO 40 .. 45
CD
WP
Power
SD 0 | MIO 40 | clk | LVCMOS 1.8V | slow | enabled | inout
SD 0 | MIO 41 | cmd | LVCMOS 1.8V | slow | enabled | inout
SD 0 | MIO 42 | data[0] | LVCMOS 1.8V | slow | enabled | inout
SD 0 | MIO 43 | data[1] | LVCMOS 1.8V | slow | enabled | inout
SD 0 | MIO 44 | data[2] | LVCMOS 1.8V | slow | enabled | inout
SD 0 | MIO 45 | data[3] | LVCMOS 1.8V | slow | enabled | inout
SD 1
CD
WP
Power
UART 0 | MIO 10 .. 11
Modem signals
UART 0 | MIO 10 | rx | LVCMOS 3.3V | slow | enabled | in
UART 0 | MIO 11 | tx | LVCMOS 3.3V | slow | enabled | out
UART 1 | MIO 12 .. 13
Modem signals
UART 1 | MIO 12 | tx | LVCMOS 3.3V | slow | enabled | out
UART 1 | MIO 13 | rx | LVCMOS 3.3V | slow | enabled | in
I2C 0
I2C 1
SPI 0
SS[0] IO
SS[1] IO
SS[2] IO
SPI 1
SS[0] IO
SS[1] IO
SS[2] IO
CAN 0 | MIO 14 .. 15
MIO CLK
CAN 0 | MIO 14 | rx | LVCMOS 3.3V | slow | enabled | in
CAN 0 | MIO 15 | tx | LVCMOS 3.3V | slow | enabled | out
CAN 1 | MIO 8 .. 9
MIO CLK
CAN 1 | MIO 8 | tx | LVCMOS 3.3V | slow | disabled | out
CAN 1 | MIO 9 | rx | LVCMOS 3.3V | slow | enabled | in
GPIO | GPIO | GPIO | GPIO | GPIO | GPIO | GPIO | GPIO
GPIO MIO | MIO
GPIO | MIO 0 | gpio[0] | LVCMOS 3.3V | slow | enabled | inout
GPIO | MIO 7 | gpio[7] | LVCMOS 3.3V | slow | disabled | out
GPIO | MIO 16 | gpio[16] | LVCMOS 1.8V | slow | enabled | inout
GPIO | MIO 17 | gpio[17] | LVCMOS 1.8V | slow | enabled | inout
GPIO | MIO 18 | gpio[18] | LVCMOS 1.8V | slow | enabled | inout
GPIO | MIO 19 | gpio[19] | LVCMOS 1.8V | slow | enabled | inout
GPIO | MIO 20 | gpio[20] | LVCMOS 1.8V | slow | enabled | inout
GPIO | MIO 21 | gpio[21] | LVCMOS 1.8V | slow | enabled | inout
GPIO | MIO 22 | gpio[22] | LVCMOS 1.8V | slow | enabled | inout
GPIO | MIO 23 | gpio[23] | LVCMOS 1.8V | slow | enabled | inout
GPIO | MIO 24 | gpio[24] | LVCMOS 1.8V | slow | enabled | inout
GPIO | MIO 25 | gpio[25] | LVCMOS 1.8V | slow | enabled | inout
GPIO | MIO 26 | gpio[26] | LVCMOS 1.8V | slow | enabled | inout
GPIO | MIO 27 | gpio[27] | LVCMOS 1.8V | slow | enabled | inout
GPIO | MIO 28 | gpio[28] | LVCMOS 1.8V | slow | enabled | out
GPIO | MIO 29 | gpio[29] | LVCMOS 1.8V | slow | enabled | out
GPIO | MIO 30 | gpio[30] | LVCMOS 1.8V | slow | enabled | out
GPIO | MIO 31 | gpio[31] | LVCMOS 1.8V | slow | enabled | out
GPIO | MIO 32 | gpio[32] | LVCMOS 1.8V | slow | enabled | out
GPIO | MIO 33 | gpio[33] | LVCMOS 1.8V | slow | enabled | out
GPIO | MIO 34 | gpio[34] | LVCMOS 1.8V | slow | enabled | in
GPIO | MIO 35 | gpio[35] | LVCMOS 1.8V | slow | enabled | in
GPIO | MIO 36 | gpio[36] | LVCMOS 1.8V | slow | enabled | in
GPIO | MIO 37 | gpio[37] | LVCMOS 1.8V | slow | enabled | in
GPIO | MIO 38 | gpio[38] | LVCMOS 1.8V | slow | enabled | in
GPIO | MIO 39 | gpio[39] | LVCMOS 1.8V | slow | enabled | in
GPIO | MIO 46 | gpio[46] | LVCMOS 1.8V | slow | enabled | inout
GPIO | MIO 47 | gpio[47] | LVCMOS 1.8V | slow | enabled | inout
GPIO | MIO 48 | gpio[48] | LVCMOS 1.8V | slow | enabled | inout
GPIO | MIO 49 | gpio[49] | LVCMOS 1.8V | slow | enabled | inout
GPIO | MIO 50 | gpio[50] | LVCMOS 1.8V | slow | enabled | inout
GPIO | MIO 51 | gpio[51] | LVCMOS 1.8V | slow | enabled | inout
GPIO | MIO 52 | gpio[52] | LVCMOS 1.8V | slow | enabled | out
GPIO | MIO 53 | gpio[53] | LVCMOS 1.8V | slow | enabled | in
EMIO GPIO (Width)
ENET Reset
ENET0 reset
ENET1 Reset
USB Reset
USB0 Reset
USB1 Reset
I2C Reset
I2C0 Reset
I2C1 Reset
Application Processor Unit | Application Processor Unit | Application Processor Unit | Application Processor Unit | Application Processor Unit | Application Processor Unit | Application Processor Unit | Application Processor Unit
Timer 0
Timer 1
Watchdog
Programmable Logic Test and Debug | Programmable Logic Test and Debug | Programmable Logic Test and Debug | Programmable Logic Test and Debug | Programmable Logic Test and Debug | Programmable Logic Test and Debug | Programmable Logic Test and Debug | Programmable Logic Test and Debug
TRACE
d[0:1]
d[2:3]
d[4:7]
d[8:15]
d[16:31]
PJTAG